## tregatti_stable
Source:	tregatti_stable.sch
Tool:	Eeschema 5.1.10
Component Count:	88
Ref	Qnty	Value	Cmp name	Footprint	Description	Vendor
C1, C2, C5, C8, C10,	5	1u	C0805 1.0uF 16V X7R SAMSUNG	C0805	Unpolarized capacitor
C3, C4, C6, C15, C16, C19,	6	4.7u	C0805 4.7uF 25V X5R SAMSUNG	C0805	Unpolarized capacitor
C7,	1	100p	C0805 100pF 50V C0G SAMSUNG	C0805	Unpolarized capacitor
C9, C11, C22, C23,	4	47p	C0805 47pF 50V C0G SAMSUNG	C0805	Unpolarized capacitor
C12, C14,	2	10u	C0805 10uF 16V X5R SAMSUNG	C0805	Unpolarized capacitor
C13,	1	? (10n/100n)		C0805	Unpolarized capacitor
C17, C20, C24, C25, C26, C29, C30,	7	100n	C0805 100nF 50V X7R SAMSUNG	C0805	Unpolarized capacitor
C18, C21, C27, C28,	4	10n	C0805 10nF 50V X7R SAMSUNG	C0805	Unpolarized capacitor
D1,	1	BAT54C	?	SOT23	Diode, anode on pins 1 and 2
D2, D3,	2	? (KP-2012EC/KP-2012SGC)		LED0805	Light emitting diode
JP1,	1	TC2117-3.3VDBTR	TC2117-3.3VDBTR	SOT223	800mA Low-Dropout Linear Regulator, 1.5V fixed output, TO-220/TO-252/TO-263/SOT-223
JP2,	1	YPJ-8168X1	YPJ-8168X2	project_footprints:AUX_IN_3_5MM_2	Audio-Jack 3-pole
JP3, JP5,	2	N/C	N/C	SIP_1x2	Generic connector, single row, 2 positions for cables
JP4,	1	USB B MICRO R/A SMD WP	USB B MICRO R/A SMD WP	USB_MICROB	USB Micro Type B connector
JP6,	1	N/C	HEADER6	SIP_1x6	Generic connector, single row, 6 positions for line cable
JP7,	1	TS6P6C-PCB-U TE	TS6P6C-PCB-U TE	TM.310FACE_6X6
L1, L2,	2	BLM21PG300SN1D	L	L0805	Ferrite Bead
Q1,	1	?	?	SOT23	NPN transistor
Q2,	1	?	?	SOT23	NPN transistor
R1, R2, R3, R9, R23, R24, R26, R28, R34,	9	1k	R0805 1.0K 5%	R0805	Resistor
R4, R5, R10, R11, R12,	5	1M	R0805 1.0M 5%	R0805	Resistor
R6, R8, R29, R30, R35,	5	R	R	R0805	Resistor
R7, R13, R15, R16, R18, R20, R25, R27,	8	10k	R0805 10K 5%	R0805	Resistor
R14, R17,	2	20K	R	R0805	Resistor
R19,	1	220	R	R0805	Resistor
R21, R22,	2	2k2	R	R0805	Resistor
R31, R32, R33,	3	4k7	R0805 4.7K 5%	R0805	Resistor
SW1,	1	SW_Push	SW_SPST	SWITCH	Single Pole Single Throw (SPST) switch
U1,	1	MCP73811T-420I/OT	MCP73811T-420I/OT	SMD_SOT23_5	Simple, Miniature Single-Cell, Fully Integrated Li-Ion / Li-Polymer Charge Management Controllers, 85mA/450mA, 4.2V, SOT23-5
U2,	1	MCP6002-I/SN	MCP6002-I/SN	SO8_3.9x4.9mm_P1.27mm	1MHz, Low-Power Op Amp, SOIC-8
U3,	1	INA826AIDR	INA826AIDR	SO8_3.9x4.9mm_P1.27mm	Single High Performance, Low Power, Rail-to-Rail Precision Instrumentation Amplifier, SOIC-8/MSOP-8
U4,	1	MAX86150	MAX86150EFFT	MAX86150	Biometric Sensors 3rd Gen High-Accuracy Pulse Oximetry and Heart Rate Bio Sensor
U5,	1	MCP1700-1802E/SOT23	MCP1700-1802E/SOT23	SOT23	250mA Low Quiscent Current LDO, 1.8V output, SOT-23
U6,	1	FT231XS	FT231XS	SSOP20_3.9x8.7mm_P0.635mm	Full Speed USB to Full Handshake UART, SSOP-20
U7,	1	ESP32-WROOM-32D	ESP32-WROOM-32D	ESP32WROOM	RF Module, ESP32-D0WD SoC, Wi-Fi 802.11b/g/n, Bluetooth, BLE, 32-bit, 2.7-3.6V, onboard antenna, SMD
U8,	1	MPU-6050	MPU-6050	QFN24_0.50mm_EP4.00mm	InvenSense 6-Axis Motion Sensor, Gyroscope, Accelerometer, I2C